## Variables
General Comments
The x variable always corresponds to the north-south direction (i.e. Latitudes) and is always listed as the first dimension (or first column) in a matrix
The y variable always corresponds to the east-west direction (i.e. Longitudes) and is always listed in the second dimension (or second column) in a matrix
Lat-long arrays have latitudes are in the first column, longitudes are in the second
Impedances in data structure are in SI units with e^{+iwt} convention
Impedances and tipper in data structure are always rotated to the angles specfied in zrot and trot
Structure | Variable Names |  | Size | No Data Value | Note
d, dobs, dpred |  | Data Structure
| name | File name that was loaded |  |  | String
| niter | Iteration number (not relevant unless it is an inversion) |  |  | String
| site | Site names (strings) | ns x 1 |  | Cell variable
| T | Period (s) | nf x 1 |  | Increasing period (e.g. 0.0001 to 10000 s)
| f | Frequency (Hz) | nf x 1 |  | Decreasing frequency (e.g. 10000 Hz to 0.0001 Hz)
| ns | Number of sites
| nf | Number of frequencies
| nr | Number of responses | 4 or 6
| responses | Components corresponding to columns | 1 x nr |  | Cell variable
| Z | Wave Impedance (V/A) (E = ZH) | nf x nr x ns | NaN | Complex valued, SI units
| Zerr | Impedance Standard Error (V/A) (sigma = sqrt(variance)) | nf x nr x ns | NaN | Complex valued, SI units
| rho | Apparent Resistivity (Ohm m) | nf x nr x ns | NaN
| rhoerr | Apparent Resistivity Error (Ohm m) | nf x nr x ns | NaN
| pha | Phase (Degrees) | nf x nr x ns | NaN
| phaerr | Phase Error (Degrees) | nf x nr x ns | NaN
| tip | Tipper | nf x 2 x ns | NaN | Complex valued
| tiperr | Tipper Error | nf x 2 x ns | NaN | Complex valued
| zrot | Impedance rotation angle (degrees clockwise from N) | nf x ns |  | Rotation angle for each frequency and each site. Usually this is a matrix of zeros
| trot | Tipper rotation angle (degrees clockswise from N) | nf x ns |  | Rotation angle for each frequency and each site. Usually this is a matrix of zeros
| loc | Site locations (lat,long, elevation above sea level) | ns x 3
| buffer | Map buffer for use with m_map
| border | Map border width for use with m_map
| lim | Map limits in lat long for use with m_map [minlat, max lat, min long, max long]
optional data variables which require a model
| x | Site x locations (north-south) in meters | ns x 1 |  | This variable is part of the data structure, but it is only meaningful when linking to a model
| y | Site y locations (east-west) in meters | ns x 1 |  | This variable is part of the data structure, but it is only meaningful when linking to a model
| z | Site elevations in model space (usually above sea level) | ns x 1 |  | This variable is part of the data structure, but it is only meaningful when linking to a model
| origin | Center of survey in [lat,long,elev] | 3 x 1 |  | This variable is part of the data structure, but it is only meaningful when linking to a model
| idx | The x indices (N-S position) that the stations are located in on the model mesh | ns x 1 |  | This variable is part of the data structure, but it is only added with the link_model_data function
| idy | The y indices (E-W position) that the stations are located in on the model mesh | ns x 1 |  | This variable is part of the data structure, but it is only added with the link_model_data function
m, m0 |  | Model Structure
| dx | Model cell thicknesses in north-south direction (m) | nx x 1
| dy | Model cell thicknesses in east-west direction (m) | ny x 1
| dz | Model cell thicknesses in depth (m) | nz x 1
| A | Model cell resistivity values (Ohm m) | nx x ny x nz
| origin | The top, southwest corner of the model (x,y,z) | 3 x 1
| x | South cell edge location referenced to center of mesh (m) | (nx+1) x 1
| y | West cell edge location referenced to center of mesh (m) | (ny+1) x 1
| z | Top cell edge vertex location in depth below sea level (m) | (nz+1) x 1
| cx | Cell centers in the north-south direction (m) | nx x 1
| cy | Cell centers in the east-west direction (m) | ny x 1
| cz | Cell centers in depth increasing | nz x 1
| X | North-south map view of east-west cell centers | nx x ny
| Y | East-west map view of north-south cell centers | nx x ny
| Z | elevation surface | nx x ny
| nx | Number of cells in north-south direction
| ny | Number of cells in east-west direction
| nz | Number of cells in depth
| npad | Number of padding cells in x and y direction [npadx, npady] | 2 x 1
| name | Filename loaded
| niter | Iteration number
optional model variables which require a lat-long reference
| lon | Cell center locations in longitude | ny x 1 |  | This variable is part of the model structure, but it is only added when lat and long references are supplied
| lat | Cell center locations in latitude | nx x 1 |  | This variable is part of the model structure, but it is only added when lat and long references are supplied
| LON | Meshgrid of cell centers in longitude | nx x ny |  | This variable is part of the model structure, but it is only added when lat and long references are supplied
| LAT | Meshgrid of cell centers in latitude | nx x ny |  | This variable is part of the model structure, but it is only added when lat and long references are supplied
u |  | User Inputs (user_defaults.m)
| output_eps | Choose to output EPS files or only PNG | true / false
| plot_input_model | Plot input inversion model | true / false
| num | iteration number 'default' | default string
| geofile | Text file of longitude and latitudes to plot lines/polygons
| cmap | colormap
| colim | Colorbar limits for resistivity plots (logarithmic) | [0,3]
| contours | Resistivity contours to plot on slices (logarithmic)
| zax | Maximum depth to plot (km b.s.l.)
| ve | Vertical exagerration on cross sections (e.g. 1)
| tol | Maximum distance (km) from a profile line that stations will be plotted
| diagonal_section_mode | Plot smoothed or exact diagonal cross sections | "line" or "smooth"
| Tlim | Period limits when plotting data
| rholim | Apparent resistivity limits when plotting off-diagonal data
| rholimdiag | Apparent resistivity limits when plotting diagonal data
| phalim | Phase limits when plotting data
| Zlim | Impedance limits when plotting data
| rmslim | RMS misfit limits when plotting RMS
| iv_scale | Induction vector scaling for plotting on map
| iv_convention | IV convention (1 = Parkinson; -1 = Weise)
| interp_method | Interpolation method for gridding (default = cubic)
| dx | Interpolation gridding in NS direction in latitude degrees (e.g. 0.05 degrees)
| dy | Interpolation gridding in EW direction in latitude degrees (e.g. 0.05 degrees)
optional default variables which require a lat-long reference for m_map plotting
| buffer | Map border
| border | Size of border on map (in km)
| lim | Map limits in [min lon, max lon, min lat, max lat]
invlog |  | Log file structure
| f | Unsure | niter x 1
| m2 | Model norm | niter x 1
| rms | RMS misfit for each iteration | niter x 1
| lambda | Regularization term for each iteration | niter x 1
| alpha | Unsure | niter x 1
| niter | Number of iterations
s |  | Statistics structure: detailed_statistics.m or detailed_statistics_2D.m
| residuals | structure with impedance, rho, phase, or tipper residuals depending on data
| N | Number of observations
| r | a column vector of normalized residuals of all non-NaN data points
| L2norm | L2 norm
| rms | Root mean square value for entire dataset
| chisquare | Chi-squared value
| rms_site | a vector of rms values for each site | ns x 1
| rms_sf | matrix of rms misfit values (sums over components) | ns x nf
| N_site | vector containing the number of non-NaN data for each site | 1 x ns
| rms_freq | a vector of rms values for each frequency | nf x 1
| rms_comp | a vector of rms values for each component (xx, xy, yx, yy, tx, ty) | 1 x nr
| rms_fr | matrix of rms misfit values (sums over stations) | nr x nf
optional if you give an alpha value
| alpha | p-confidence level (e.g. 0.95)
| chi_critical | Critical chi-square value given a threshold alpha
| rms_critical | Critical rms value given a threshold alpha

## Functions
Path | Function | S3D | MTplot | M3D | S2D | NIMS | Phoenix | ts_dlg / ts_plot | Bostick | Occam | Tensor Decomp | Other
Data_Plotting\edit_data.m | edit_data.m | 1 | 1 | [9 empty] | 2
Data_Plotting\edit_data_tipper.m | edit_data_tipper.m |  | 1 | [9 empty] | 1
Data_Plotting\plot_all_edi.m | plot_all_edi.m | [11 empty] | 0
Data_Plotting\plot_data.m | plot_data.m | 1 | [10 empty] | 1
Data_Plotting\plot_dim_parameters.m | plot_dim_parameters.m |  | 1 | [9 empty] | 1
Data_Plotting\plot_impedance.m | plot_impedance.m | 1 | 1 | [9 empty] | 2
Data_Plotting\plot_induction_vector_map.m | plot_induction_vector_map.m | 1 | 1 | [9 empty] | 2
Data_Plotting\plot_induction_vector_site.m | plot_induction_vector_site.m |  | 1 | [9 empty] | 1
Data_Plotting\plot_misfit_convergence.m | plot_misfit_convergence.m | 1 | [10 empty] | 1
Data_Plotting\plot_misfit_cross_plot.m | plot_misfit_cross_plot.m | [10 empty] | 1 | 1
Data_Plotting\plot_misfit_ks_test_map.m | plot_misfit_ks_test_map.m | [11 empty] | 0
Data_Plotting\plot_misfit_percent_diff_map.m | plot_misfit_percent_diff_map.m | 1 | [10 empty] | 1
Data_Plotting\plot_misfit_residual_histograms.m | plot_misfit_residual_histograms.m | 1 | [10 empty] | 1
Data_Plotting\plot_misfit_rms_by_period.m | plot_misfit_rms_by_period.m | 1 | [10 empty] | 1
Data_Plotting\plot_misfit_rms_by_period_map.m | plot_misfit_rms_by_period_map.m | 1 | [10 empty] | 1
Data_Plotting\plot_misfit_rms_by_site.m | plot_misfit_rms_by_site.m | 1 | 1 | [9 empty] | 2
Data_Plotting\plot_misfit_rms_map.m | plot_misfit_rms_map.m | 1 | [10 empty] | 1
Data_Plotting\plot_phase_tensor.m | plot_phase_tensor.m |  | 1 | [9 empty] | 1
Data_Plotting\plot_phase_tensor_beta_strike.m | plot_phase_tensor_beta_strike.m |  | 1 | [9 empty] | 1
Data_Plotting\plot_phase_tensor_ellipse_pseudo.m | plot_phase_tensor_ellipse_pseudo.m |  | 1 | [9 empty] | 1
Data_Plotting\plot_phase_tensor_map.m | plot_phase_tensor_map.m |  | 1 | [9 empty] | 1
Data_Plotting\plot_phase_tensor_pseudo.m | plot_phase_tensor_pseudo.m |  | 1 | [9 empty] | 1
Data_Plotting\plot_polar.m | plot_polar.m |  | 1 | [9 empty] | 1
Data_Plotting\plot_polar_distorted.m | plot_polar_distorted.m |  | 1 | [9 empty] | 1
Data_Plotting\plot_polar_map.m | plot_polar_map.m |  | 1 | [9 empty] | 1
Data_Plotting\plot_rho_pha.m | plot_rho_pha.m |  | 1 | [9 empty] | 1
Data_Plotting\plot_rho_pha_map.m | plot_rho_pha_map.m | 1 | 1 | [9 empty] | 2
Data_Plotting\plot_rho_pha_map_determinant.m | plot_rho_pha_map_determinant.m |  | 1 | [9 empty] | 1
Data_Plotting\plot_rho_pha_pseudo.m | plot_rho_pha_pseudo.m |  | 1 | [9 empty] | 1
Data_Plotting\plot_skew_pseudo.m | plot_skew_pseudo.m |  | 1 | [9 empty] | 1
Data_Plotting\plot_stations_map_srtm.m | plot_stations_map_srtm.m |  | 1 | [9 empty] | 1
Data_Plotting\plot_tipper.m | plot_tipper.m |  | 1 | [9 empty] | 1
Data_Plotting\plot_tipper_angle_map.m | plot_tipper_angle_map.m |  | 1 | [9 empty] | 1
Data_Plotting\plot_tipper_pseudo.m | plot_tipper_pseudo.m |  | 1 | [9 empty] | 1
Data_Processing\NIMS\bin\calc_bsn_nims.m | calc_bsn_nims.m |  |  |  |  | 1 | [6 empty] | 1
Data_Processing\NIMS\bin\clean.m | clean.m |  |  |  |  | 1 | [6 empty] | 1
Data_Processing\NIMS\bin\clean_mex.mexw64 | clean_mex.mexw64 |  |  |  |  | 1 | [6 empty] | 1
Data_Processing\NIMS\bin\codegen\mex\clean\buildInfo.mat | buildInfo.mat |  |  |  |  | 1 | [6 empty] | 1
Data_Processing\NIMS\bin\codegen\mex\clean\clean_mex.mexw64 | clean_mex.mexw64 |  |  |  |  | 1 | [6 empty] | 1
Data_Processing\NIMS\bin\codegen\mex\clean\clean_mex.mexw64.manifest | clean_mex.mexw64.manifest |  |  |  |  | 1 | [6 empty] | 1
Data_Processing\NIMS\bin\codegen\mex\clean\clean_mex.mexw64.map | clean_mex.mexw64.map |  |  |  |  | 1 | [6 empty] | 1
Data_Processing\NIMS\bin\codegen\mex\clean\clean_mex.mk | clean_mex.mk |  |  |  |  | 1 | [6 empty] | 1
Data_Processing\NIMS\bin\codegen\mex\clean\clean_mex.mki | clean_mex.mki |  |  |  |  | 1 | [6 empty] | 1
Data_Processing\NIMS\bin\codegen\mex\clean\html\coder_report.mat | coder_report.mat |  |  |  |  | 1 | [6 empty] | 1
Data_Processing\NIMS\bin\deg2dms.m | deg2dms.m |  |  |  |  | 1 | [6 empty] | 1
Data_Processing\NIMS\bin\dspiknims_v2.m | dspiknims_v2.m |  |  |  |  | 1 | [6 empty] | 1
Data_Processing\NIMS\bin\readnims_v3_old.m | readnims_v3_old.m |  |  |  |  | 1 | [6 empty] | 1
Data_Processing\NIMS\bin\readnims_v4_old.m | readnims_v4_old.m |  |  |  |  | 1 | [6 empty] | 1
Data_Processing\NIMS\bin\rot_tip.m | rot_tip.m |  |  |  |  | 1 | [6 empty] | 1
Data_Processing\NIMS\bin\rot_z_dr.m | rot_z_dr.m |  |  |  |  | 1 | [6 empty] | 1
Data_Processing\NIMS\bin\write_edi_imp.m | write_edi_imp.m |  |  |  |  | 1 | [6 empty] | 1
Data_Processing\NIMS\bin\zss2edi.m | zss2edi.m |  |  |  |  | 1 | [6 empty] | 1
Data_Processing\NIMS\clean.m | clean.m |  |  |  |  | 1 | [6 empty] | 1
Data_Processing\NIMS\geomag\geomag.mat | geomag.mat |  |  |  |  | 1 | [6 empty] | 1
Data_Processing\NIMS\geomag\geomag10.m | geomag10.m |  |  |  |  | 1 | [6 empty] | 1
Data_Processing\NIMS\geomag\geomag11.m | geomag11.m |  |  |  |  | 1 | [6 empty] | 1
Data_Processing\NIMS\geomag\geomag11.mat | geomag11.mat |  |  |  |  | 1 | [6 empty] | 1
Data_Processing\NIMS\nims.m | nims.m |  |  |  |  | 1 | [6 empty] | 1
Data_Processing\NIMS\nims_batch.m | nims_batch.m |  |  |  |  | 1 | [6 empty] | 1
Data_Processing\NIMS\nims_rotate_in_readnims.m | nims_rotate_in_readnims.m |  |  |  |  | 1 | [6 empty] | 1
Data_Processing\NIMS\nims_rotate_in_zss2edi.m | nims_rotate_in_zss2edi.m |  |  |  |  | 1 | [6 empty] | 1
Data_Processing\NIMS\nims_settings.m | nims_settings.m |  |  |  |  | 1 | [6 empty] | 1
Data_Processing\NIMS\readnims_v3.m | readnims_v3.m |  |  |  |  | 1 | [6 empty] | 1
Data_Processing\NIMS\readnims_v4.m | readnims_v4.m |  |  |  |  | 1 | [6 empty] | 1
Data_Processing\NIMS\set_nims_settings.m | set_nims_settings.m |  |  |  |  | 1 | [6 empty] | 1
Data_Processing\Phoenix\bin\calc_bsn.m | calc_bsn.m | [5 empty] | 1 | [5 empty] | 1
Data_Processing\Phoenix\bin\calc_bsn_graphical.m | calc_bsn_graphical.m | [5 empty] | 1 | [5 empty] | 1
Data_Processing\Phoenix\bin\deg2dms.m | deg2dms.m | [5 empty] | 1 | [5 empty] | 1
Data_Processing\Phoenix\bin\get_system_response.m | get_system_response.m | [5 empty] | 1 | [5 empty] | 1
Data_Processing\Phoenix\bin\plot_bs_nod.m | plot_bs_nod.m | [5 empty] | 1 | [5 empty] | 1
Data_Processing\Phoenix\bin\plot_edi_phoenix.m | plot_edi_phoenix.m | [5 empty] | 1 | [5 empty] | 1
Data_Processing\Phoenix\bin\read_edi_dr.m | read_edi_dr.m | [5 empty] | 1 | [5 empty] | 1
Data_Processing\Phoenix\bin\read_sp_settings.m | read_sp_settings.m | [5 empty] | 1 | [5 empty] | 1
Data_Processing\Phoenix\bin\read_tbl_settings.m | read_tbl_settings.m | [5 empty] | 1 | [5 empty] | 1
Data_Processing\Phoenix\bin\rot_asc.m | rot_asc.m | [5 empty] | 1 | [5 empty] | 1
Data_Processing\Phoenix\bin\rot_z_dr.m | rot_z_dr.m | [5 empty] | 1 | [5 empty] | 1
Data_Processing\Phoenix\bin\write_edi_rippe.m | write_edi_rippe.m | [5 empty] | 1 | [5 empty] | 1
Data_Processing\Phoenix\bin\zss2edi.m | zss2edi.m | [5 empty] | 1 | [5 empty] | 1
Data_Processing\Phoenix\calc_MT_phoenix.m | calc_MT_phoenix.m | [5 empty] | 1 | [5 empty] | 1
Data_Processing\Phoenix\calc_Z_phoenix.m | calc_Z_phoenix.m | [5 empty] | 1 | [5 empty] | 1
Data_Processing\Phoenix\debugging\plot_cts.m | plot_cts.m | [5 empty] | 1 | [5 empty] | 1
Data_Processing\Phoenix\debugging\sp_setting TR150.m | sp_setting TR150.m | [5 empty] | 1 | [5 empty] | 1
Data_Processing\Phoenix\debugging\sp_setting TR150_3.m | sp_setting TR150_3.m | [5 empty] | 1 | [5 empty] | 1
Data_Processing\Phoenix\debugging\sp_setting TR150_4.m | sp_setting TR150_4.m | [5 empty] | 1 | [5 empty] | 1
Data_Processing\Phoenix\debugging\sp_setting TR175_4.m | sp_setting TR175_4.m | [5 empty] | 1 | [5 empty] | 1
Data_Processing\Phoenix\geomag\geomag.mat | geomag.mat | [5 empty] | 1 | [5 empty] | 1
Data_Processing\Phoenix\geomag\geomag10.m | geomag10.m | [5 empty] | 1 | [5 empty] | 1
Data_Processing\Phoenix\geomag\geomag11.m | geomag11.m | [5 empty] | 1 | [5 empty] | 1
Data_Processing\Phoenix\geomag\geomag11.mat | geomag11.mat | [5 empty] | 1 | [5 empty] | 1
Data_Processing\Phoenix\mtu.m | mtu.m | [5 empty] | 1 | [5 empty] | 1
Data_Processing\Phoenix\mtu_batch.m | mtu_batch.m | [5 empty] | 1 | [5 empty] | 1
Data_Processing\Phoenix\mtu_settings.m | mtu_settings.m | [5 empty] | 1 | [5 empty] | 1
Data_Processing\Phoenix\set_mtu_settings.m | set_mtu_settings.m | [5 empty] | 1 | [5 empty] | 1
Data_Processing\Phoenix\syscal\plot_cts_v2.m | plot_cts_v2.m | [5 empty] | 1 | [5 empty] | 1
Data_Processing\Phoenix\tsmultiview.m | tsmultiview.m | [5 empty] | 1 | [5 empty] | 1
Data_Processing\Time_Series\ts_simple_view\datelist.m | datelist.m | [6 empty] | 1 |  |  |  |  | 1
Data_Processing\Time_Series\ts_simple_view\read_sp_file.m | read_sp_file.m | [6 empty] | 1 |  |  |  |  | 1
Data_Processing\Time_Series\ts_simple_view\ts_get_tick_spacing.m | ts_get_tick_spacing.m | [6 empty] | 1 |  |  |  |  | 1
Data_Processing\Time_Series\ts_simple_view\ts_initialize.m | ts_initialize.m | [6 empty] | 1 |  |  |  |  | 1
Data_Processing\Time_Series\ts_simple_view\ts_plot.m | ts_plot.m | [6 empty] | 1 |  |  |  |  | 1
Data_Processing\Time_Series\ts_simple_view\ts_simple_view.m | ts_simple_view.m | [6 empty] | 1 |  |  |  |  | 1
Data_Processing\Time_Series\tsplot\align_data.m | align_data.m | [6 empty] | 1 |  |  |  |  | 1
Data_Processing\Time_Series\tsplot\align_ts.m | align_ts.m | [6 empty] | 1 |  |  |  |  | 1
Data_Processing\Time_Series\tsplot\allign_data.m | allign_data.m | [6 empty] | 1 |  |  |  |  | 1
Data_Processing\Time_Series\tsplot\allign_ts.m | allign_ts.m | [6 empty] | 1 |  |  |  |  | 1
Data_Processing\Time_Series\tsplot\bin_bear.m | bin_bear.m | [6 empty] | 1 |  |  |  |  | 1
Data_Processing\Time_Series\tsplot\bin_egb.m | bin_egb.m | [6 empty] | 1 |  |  |  |  | 1
Data_Processing\Time_Series\tsplot\bin_lims.m | bin_lims.m | [6 empty] | 1 |  |  |  |  | 1
Data_Processing\Time_Series\tsplot\bin_mtu.m | bin_mtu.m | [6 empty] | 1 |  |  |  |  | 1
Data_Processing\Time_Series\tsplot\bin_mtu.m~ | bin_mtu.m~ | [6 empty] | 1 |  |  |  |  | 1
Data_Processing\Time_Series\tsplot\bin_nims.m | bin_nims.m | [6 empty] | 1 |  |  |  |  | 1
Data_Processing\Time_Series\tsplot\find_skip.m | find_skip.m | [6 empty] | 1 |  |  |  |  | 1
Data_Processing\Time_Series\tsplot\find_skip.m~ | find_skip.m~ | [6 empty] | 1 |  |  |  |  | 1
Data_Processing\Time_Series\tsplot\find_time_string.m | find_time_string.m | [6 empty] | 1 |  |  |  |  | 1
Data_Processing\Time_Series\tsplot\get_comps.m | get_comps.m | [6 empty] | 1 |  |  |  |  | 1
Data_Processing\Time_Series\tsplot\head_asc.m | head_asc.m | [6 empty] | 1 |  |  |  |  | 1
Data_Processing\Time_Series\tsplot\head_bear.m | head_bear.m | [6 empty] | 1 |  |  |  |  | 1
Data_Processing\Time_Series\tsplot\head_bear.m~ | head_bear.m~ | [6 empty] | 1 |  |  |  |  | 1
Data_Processing\Time_Series\tsplot\head_egb.m | head_egb.m | [6 empty] | 1 |  |  |  |  | 1
Data_Processing\Time_Series\tsplot\head_egb.m~ | head_egb.m~ | [6 empty] | 1 |  |  |  |  | 1
Data_Processing\Time_Series\tsplot\head_lims.m | head_lims.m | [6 empty] | 1 |  |  |  |  | 1
Data_Processing\Time_Series\tsplot\head_lims.m~ | head_lims.m~ | [6 empty] | 1 |  |  |  |  | 1
Data_Processing\Time_Series\tsplot\head_mtu.m | head_mtu.m | [6 empty] | 1 |  |  |  |  | 1
Data_Processing\Time_Series\tsplot\head_mtu.m~ | head_mtu.m~ | [6 empty] | 1 |  |  |  |  | 1
Data_Processing\Time_Series\tsplot\head_nims.m | head_nims.m | [6 empty] | 1 |  |  |  |  | 1
Data_Processing\Time_Series\tsplot\head_nims.m~ | head_nims.m~ | [6 empty] | 1 |  |  |  |  | 1
Data_Processing\Time_Series\tsplot\head_ts.m | head_ts.m | [6 empty] | 1 |  |  |  |  | 1
Data_Processing\Time_Series\tsplot\head_ts.m~ | head_ts.m~ | [6 empty] | 1 |  |  |  |  | 1
Data_Processing\Time_Series\tsplot\head_tshl.m~ | head_tshl.m~ | [6 empty] | 1 |  |  |  |  | 1
Data_Processing\Time_Series\tsplot\last_start.m | last_start.m | [6 empty] | 1 |  |  |  |  | 1
Data_Processing\Time_Series\tsplot\load_asc.m | load_asc.m | [6 empty] | 1 |  |  |  |  | 1
Data_Processing\Time_Series\tsplot\load_asc.m~ | load_asc.m~ | [6 empty] | 1 |  |  |  |  | 1
Data_Processing\Time_Series\tsplot\load_bear.m | load_bear.m | [6 empty] | 1 |  |  |  |  | 1
Data_Processing\Time_Series\tsplot\load_dat.m | load_dat.m | [6 empty] | 1 |  |  |  |  | 1
Data_Processing\Time_Series\tsplot\load_ts.m | load_ts.m | [6 empty] | 1 |  |  |  |  | 1
Data_Processing\Time_Series\tsplot\plot_ts.m | plot_ts.m | [6 empty] | 1 |  |  |  |  | 1
Data_Processing\Time_Series\tsplot\plot_ts.m_save | plot_ts.m_save | [6 empty] | 1 |  |  |  |  | 1
Data_Processing\Time_Series\tsplot\plot_ts.m~ | plot_ts.m~ | [6 empty] | 1 |  |  |  |  | 1
Data_Processing\Time_Series\tsplot\plot_ts_save.m | plot_ts_save.m | [6 empty] | 1 |  |  |  |  | 1
Data_Processing\Time_Series\tsplot\setup_ax.m | setup_ax.m | [6 empty] | 1 |  |  |  |  | 1
Data_Processing\Time_Series\tsplot\simpson.m | simpson.m | [6 empty] | 1 |  |  |  |  | 1
Data_Processing\Time_Series\tsplot\ts_bad.m | ts_bad.m | [6 empty] | 1 |  |  |  |  | 1
Data_Processing\Time_Series\tsplot\ts_bad.m~ | ts_bad.m~ | [6 empty] | 1 |  |  |  |  | 1
Data_Processing\Time_Series\tsplot\ts_baddata.m | ts_baddata.m | [6 empty] | 1 |  |  |  |  | 1
Data_Processing\Time_Series\tsplot\ts_baddata.m~ | ts_baddata.m~ | [6 empty] | 1 |  |  |  |  | 1
Data_Processing\Time_Series\tsplot\ts_cbk.m | ts_cbk.m | [6 empty] | 1 |  |  |  |  | 1
Data_Processing\Time_Series\tsplot\ts_cbk.m~ | ts_cbk.m~ | [6 empty] | 1 |  |  |  |  | 1
Data_Processing\Time_Series\tsplot\ts_clear.m | ts_clear.m | [6 empty] | 1 |  |  |  |  | 1
Data_Processing\Time_Series\tsplot\ts_clear.m~ | ts_clear.m~ | [6 empty] | 1 |  |  |  |  | 1
Data_Processing\Time_Series\tsplot\ts_dlg.m | ts_dlg.m | [6 empty] | 1 |  |  |  |  | 1
Data_Processing\Time_Series\tsplot\ts_dlg.m~ | ts_dlg.m~ | [6 empty] | 1 |  |  |  |  | 1
Data_Processing\Time_Series\tsplot\ts_print.m | ts_print.m | [6 empty] | 1 |  |  |  |  | 1
Data_Processing\Time_Series\tsplot\ts_sett.m | ts_sett.m | [6 empty] | 1 |  |  |  |  | 1
Load_Functions\convert_edi_spectra_imp.m | convert_edi_spectra_imp.m | [11 empty] | 0
Load_Functions\link_model_data.m | link_model_data.m | 1 | [10 empty] | 1
Load_Functions\load_data_2DNLCG.m | load_data_2DNLCG.m |  |  |  | 1 | [7 empty] | 1
Load_Functions\load_data_edi.m | load_data_edi.m |  | 1 | [9 empty] | 1
Load_Functions\load_data_modem.m | load_data_modem.m | 1 | 1 | [9 empty] | 2
Load_Functions\load_data_wsinv.m | load_data_wsinv.m | 1 | [10 empty] | 1
Load_Functions\load_geoboundary_file_list.m | load_geoboundary_file_list.m | 1 | [10 empty] | 1
Load_Functions\load_logfile_2DNLCG.m | load_logfile_2DNLCG.m |  |  |  | 1 | [7 empty] | 1
Load_Functions\load_logfile_modem.m | load_logfile_modem.m | 1 | [10 empty] | 1
Load_Functions\load_logfile_wsinv.m | load_logfile_wsinv.m | 1 | [10 empty] | 1
Load_Functions\load_model_2DNLCG.m | load_model_2DNLCG.m |  |  |  | 1 | [7 empty] | 1
Load_Functions\load_model_geozd.m | load_model_geozd.m | [11 empty] | 0
Load_Functions\load_model_modem.m | load_model_modem.m | 1 | [10 empty] | 1
Load_Functions\load_model_ubc.m | load_model_ubc.m | [11 empty] | 0
Load_Functions\load_model_wsinv.m | load_model_wsinv.m | 1 | [10 empty] | 1
Load_Functions\load_sitefile.m | load_sitefile.m |  |  |  | 1 | [7 empty] | 1
Load_Functions\load_startup_2DNLCG.m | load_startup_2DNLCG.m |  |  |  | 1 | [7 empty] | 1
Load_Functions\readEDI_spectra.m | readEDI_spectra.m | [10 empty] | 1 | 1
M3D\M3_add_col.m | M3_add_col.m |  |  | 1 | [8 empty] | 1
M3D\M3_add_row.m | M3_add_row.m |  |  | 1 | [8 empty] | 1
M3D\M3_add_topo.m | M3_add_topo.m |  |  | 1 | [8 empty] | 1
M3D\M3_clear_var_in_H.m | M3_clear_var_in_H.m |  |  | 1 | [8 empty] | 1
M3D\M3_del_col.m | M3_del_col.m |  |  | 1 | [8 empty] | 1
M3D\M3_del_row.m | M3_del_row.m |  |  | 1 | [8 empty] | 1
M3D\M3_delete_layers.m | M3_delete_layers.m |  |  | 1 | [8 empty] | 1
M3D\M3_err_flr_type_1.m | M3_err_flr_type_1.m |  |  | 1 | [8 empty] | 1
M3D\M3_err_flr_type_2.m | M3_err_flr_type_2.m |  |  | 1 | [8 empty] | 1
M3D\M3_generate_model.m | M3_generate_model.m |  |  | 1 | [8 empty] | 1
M3D\M3_get_srtm.m | M3_get_srtm.m |  |  | 1 | [8 empty] | 1
M3D\M3_jump_to_layer.m | M3_jump_to_layer.m |  |  | 1 | [8 empty] | 1
M3D\M3_load_mat_legacy.m | M3_load_mat_legacy.m |  |  | 1 | [8 empty] | 1
M3D\M3_load_mat_new.m | M3_load_mat_new.m |  |  | 1 | [8 empty] | 1
M3D\M3_load_modem_data.m | M3_load_modem_data.m |  |  | 1 | [8 empty] | 1
M3D\M3_load_modem_mod.m | M3_load_modem_mod.m |  |  | 1 | [8 empty] | 1
M3D\M3_load_param.m | M3_load_param.m |  |  | 1 | [8 empty] | 1
M3D\M3_load_winglink_mod.m | M3_load_winglink_mod.m |  |  | 1 | [8 empty] | 1
M3D\M3_load_ws_mod.m | M3_load_ws_mod.m |  |  | 1 | [8 empty] | 1
M3D\M3_make_modem_cov.m | M3_make_modem_cov.m |  |  | 1 | [8 empty] | 1
M3D\M3_make_param.m | M3_make_param.m |  |  | 1 | [8 empty] | 1
M3D\M3_make_ws_startup.m | M3_make_ws_startup.m |  |  | 1 | [8 empty] | 1
M3D\M3_max_res.m | M3_max_res.m |  |  | 1 | [8 empty] | 1
M3D\M3_min_res.m | M3_min_res.m |  |  | 1 | [8 empty] | 1
M3D\M3_next_layer.m | M3_next_layer.m |  |  | 1 | [8 empty] | 1
M3D\M3_prev_layer.m | M3_prev_layer.m |  |  | 1 | [8 empty] | 1
M3D\M3_save_modem_data.m | M3_save_modem_data.m |  |  | 1 | [8 empty] | 1
M3D\M3_save_modem_mod.m | M3_save_modem_mod.m |  |  | 1 | [8 empty] | 1
M3D\M3_save_undo.m | M3_save_undo.m |  |  | 1 | [8 empty] | 1
M3D\M3_save_ws_data.m | M3_save_ws_data.m |  |  | 1 | [8 empty] | 1
M3D\M3_save_ws_mod.m | M3_save_ws_mod.m |  |  | 1 | [8 empty] | 1
M3D\M3_set_rot.m | M3_set_rot.m |  |  | 1 | [8 empty] | 1
M3D\M3_smooth_air.m | M3_smooth_air.m |  |  | 1 | [8 empty] | 1
M3D\M3_update_model_plot.m | M3_update_model_plot.m |  |  | 1 | [8 empty] | 1
M3D\M3_view_data.m | M3_view_data.m |  |  | 1 | [8 empty] | 1
M3D\M3_view_model.m | M3_view_model.m |  |  | 1 | [8 empty] | 1
M3D\M3D_v1.m | M3D_v1.m |  |  | 1 | [8 empty] | 1
M3D\M3D_v1_old_panels.m | M3D_v1_old_panels.m |  |  | 1 | [8 empty] | 1
Model_Plotting\add_discontinuity.m | add_discontinuity.m | [11 empty] | 0
Model_Plotting\compare_models.m | compare_models.m | 1 | [10 empty] | 1
Model_Plotting\edit_block.m | edit_block.m | 1 | [10 empty] | 1
Model_Plotting\edit_covariance.m | edit_covariance.m | [11 empty] | 0
Model_Plotting\edit_model.m | edit_model.m | 1 | [10 empty] | 1
Model_Plotting\edit_model_2d.m | edit_model_2d.m | [11 empty] | 0
Model_Plotting\plot_conductance.m | plot_conductance.m | 1 | [10 empty] | 1
Model_Plotting\plot_cross_section.m | plot_cross_section.m | 1 | [10 empty] | 1
Model_Plotting\plot_cross_section_2d.m | plot_cross_section_2d.m |  |  |  | 1 | [7 empty] | 1
Model_Plotting\plot_cross_section_3d.m | plot_cross_section_3d.m | 1 | [10 empty] | 1
Model_Plotting\plot_cross_section_beneath_points.m | plot_cross_section_beneath_points.m | 1 | [10 empty] | 1
Model_Plotting\plot_cross_section_lat_long.m | plot_cross_section_lat_long.m | 1 | [10 empty] | 1
Model_Plotting\plot_diagonal_section.m | plot_diagonal_section.m | 1 | [10 empty] | 1
Model_Plotting\plot_diagonal_section_smooth.m | plot_diagonal_section_smooth.m | 1 | [10 empty] | 1
Model_Plotting\plot_isosurface.m | plot_isosurface.m | 1 | [10 empty] | 1
Model_Plotting\plot_model_3D.m | plot_model_3D.m | 1 | [10 empty] | 1
Model_Plotting\plot_model_topography.m | plot_model_topography.m | [11 empty] | 0
Model_Plotting\plot_rho_z_model.m | plot_rho_z_model.m | 1 | [10 empty] | 1
Model_Plotting\plot_rho_z_station.m | plot_rho_z_station.m | 1 | [10 empty] | 1
Model_Plotting\plot_slice.m | plot_slice.m | 1 | [10 empty] | 1
Model_Plotting\plot_slice_map.m | plot_slice_map.m | 1 | [10 empty] | 1
Model_Plotting\plot_slice_menus.m | plot_slice_menus.m | 1 | [10 empty] | 1
Model_Plotting\plot_slice_multi.m | plot_slice_multi.m | 1 | [10 empty] | 1
MT_Analysis\add_noise.m | add_noise.m | 1 | 1 | [9 empty] | 2
MT_Analysis\apply_errorfloor.m | apply_errorfloor.m | [8 empty] | 1 |  |  | 1
MT_Analysis\Bostick\bostick_gridding1.m | bostick_gridding1.m | [7 empty] | 1 |  |  |  | 1
MT_Analysis\Bostick\bostick_gridding2.m | bostick_gridding2.m | [7 empty] | 1 |  |  |  | 1
MT_Analysis\Bostick\bostick_penetration.m | bostick_penetration.m | [7 empty] | 1 |  |  |  | 1
MT_Analysis\Bostick\bostick_profile1.m | bostick_profile1.m | [7 empty] | 1 |  |  |  | 1
MT_Analysis\Bostick\bostick_profile2.m | bostick_profile2.m | [7 empty] | 1 |  |  |  | 1
MT_Analysis\Bostick\bostick_single_station.m | bostick_single_station.m | [7 empty] | 1 |  |  |  | 1
MT_Analysis\Bostick\bostick1.m | bostick1.m | [7 empty] | 1 |  |  |  | 1
MT_Analysis\Bostick\bostick1_phase.m | bostick1_phase.m | [7 empty] | 1 |  |  |  | 1
MT_Analysis\Bostick\bostick1_slope.m | bostick1_slope.m | [7 empty] | 1 |  |  |  | 1
MT_Analysis\Bostick\bostick2.m | bostick2.m | [7 empty] | 1 |  |  |  | 1
MT_Analysis\Bostick\bostick2_phase.m | bostick2_phase.m | [7 empty] | 1 |  |  |  | 1
MT_Analysis\Bostick\bostick2_slope.m | bostick2_slope.m | [7 empty] | 1 |  |  |  | 1
MT_Analysis\calc_determinant.m | calc_determinant.m |  | 1 | [9 empty] | 1
MT_Analysis\calc_dim_parameters.m | calc_dim_parameters.m |  | 1 | [9 empty] | 1
MT_Analysis\calc_fwd_1d.m | calc_fwd_1d.m | [8 empty] | 1 |  |  | 1
MT_Analysis\calc_pha_splits.m | calc_pha_splits.m |  | 1 | [9 empty] | 1
MT_Analysis\calc_phase_tensor.m | calc_phase_tensor.m |  | 1 | [9 empty] | 1
MT_Analysis\calc_polar.m | calc_polar.m |  | 1 | [9 empty] | 1
MT_Analysis\calc_rho_pha.m | calc_rho_pha.m |  | 1 | [9 empty] | 1
MT_Analysis\calc_Z.m | calc_Z.m |  | 1 | [9 empty] | 1
MT_Analysis\dplus.m | dplus.m |  | 1 | [9 empty] | 1
MT_Analysis\dplus_detailed_statistics.m | dplus_detailed_statistics.m | [11 empty] | 0
MT_Analysis\frequency_analysis.m | frequency_analysis.m | [11 empty] | 0
MT_Analysis\interpolate_edi.m | interpolate_edi.m |  | 1 | [9 empty] | 1
MT_Analysis\Occam1D\golden_section.m | golden_section.m | [8 empty] | 1 |  |  | 1
MT_Analysis\Occam1D\l1_002_occam1d.mat | l1_002_occam1d.mat | [8 empty] | 1 |  |  | 1
MT_Analysis\Occam1D\mt_fwd_occ.m | mt_fwd_occ.m | [8 empty] | 1 |  |  | 1
MT_Analysis\Occam1D\OCCAM1D.m | OCCAM1D.m | [8 empty] | 1 |  |  | 1
MT_Analysis\rotate_d.m | rotate_d.m |  | 1 | [9 empty] | 1
MT_Analysis\rotate_tip.m | rotate_tip.m |  | 1 | [9 empty] | 1
MT_Analysis\rotate_Z.m | rotate_Z.m |  | 1 | [9 empty] | 1
MT_Analysis\shear_twist_anis.m | shear_twist_anis.m |  | 1 | [9 empty] | 1
MT_Analysis\Tensor_Decomposition\gen_jfile_jan8_05.m | gen_jfile_jan8_05.m | [9 empty] | 1 |  | 1
MT_Analysis\Tensor_Decomposition\load_dcmp_v5.m | load_dcmp_v5.m | [9 empty] | 1 |  | 1
MT_Analysis\Tensor_Decomposition\mj_pcolor\mj_pcolor_v11.m | mj_pcolor_v11.m | [9 empty] | 1 |  | 1
MT_Analysis\Tensor_Decomposition\mj_pcolor\plot_decomp_data.m | plot_decomp_data.m | [9 empty] | 1 |  | 1
MT_Analysis\Tensor_Decomposition\mj_pcolor\top_title.m | top_title.m | [9 empty] | 1 |  | 1
MT_Analysis\Tensor_Decomposition\run_strike\dcmp2edi.m | dcmp2edi.m | [9 empty] | 1 |  | 1
MT_Analysis\Tensor_Decomposition\run_strike\edi_elev_fix.m | edi_elev_fix.m | [9 empty] | 1 |  | 1
MT_Analysis\Tensor_Decomposition\run_strike\run_strike.m | run_strike.m | [9 empty] | 1 |  | 1
MT_Analysis\Tensor_Decomposition\run_strike\set_strike_settings.m | set_strike_settings.m | [9 empty] | 1 |  | 1
MT_Analysis\Tensor_Decomposition\run_strike\strike_settings.m | strike_settings.m | [9 empty] | 1 |  | 1
MTPlot\MTPlot.m | MTPlot.m |  | 1 | [9 empty] | 1
S2D\get_station_loc_2D.m | get_station_loc_2D.m |  |  |  | 1 | [7 empty] | 1
S2D\Mackie_NLCG\addnoise_and_stat_TE_v2.m | addnoise_and_stat_TE_v2.m |  |  |  | 1 | [7 empty] | 1
S2D\Mackie_NLCG\addnoise_and_stat_TM_v2.m | addnoise_and_stat_TM_v2.m |  |  |  | 1 | [7 empty] | 1
S2D\Mackie_NLCG\addnoiseHZ.m | addnoiseHZ.m |  |  |  | 1 | [7 empty] | 1
S2D\Mackie_NLCG\addnoiseTE.m | addnoiseTE.m |  |  |  | 1 | [7 empty] | 1
S2D\Mackie_NLCG\addnoiseTM.m | addnoiseTM.m |  |  |  | 1 | [7 empty] | 1
S2D\Mackie_NLCG\docurves.m | docurves.m |  |  |  | 1 | [7 empty] | 1
S2D\Mackie_NLCG\doplot - Copy.m | doplot - Copy.m |  |  |  | 1 | [7 empty] | 1
S2D\Mackie_NLCG\doplot.m | doplot.m |  |  |  | 1 | [7 empty] | 1
S2D\Mackie_NLCG\doprofiles.m | doprofiles.m |  |  |  | 1 | [7 empty] | 1
S2D\Mackie_NLCG\dostatics.m | dostatics.m |  |  |  | 1 | [7 empty] | 1
S2D\Mackie_NLCG\dummy_dataHZ.m | dummy_dataHZ.m |  |  |  | 1 | [7 empty] | 1
S2D\Mackie_NLCG\dummy_dataTEM.m | dummy_dataTEM.m |  |  |  | 1 | [7 empty] | 1
S2D\Mackie_NLCG\dummy_dataTM.m | dummy_dataTM.m |  |  |  | 1 | [7 empty] | 1
S2D\Mackie_NLCG\export_nlcg_mdl.m | export_nlcg_mdl.m |  |  |  | 1 | [7 empty] | 1
S2D\Mackie_NLCG\get_freq_2016.m | get_freq_2016.m |  |  |  | 1 | [7 empty] | 1
S2D\Mackie_NLCG\get_freq_w2_E2.m | get_freq_w2_E2.m |  |  |  | 1 | [7 empty] | 1
S2D\Mackie_NLCG\load_err.m | load_err.m |  |  |  | 1 | [7 empty] | 1
S2D\Mackie_NLCG\load_log_aniso.m | load_log_aniso.m |  |  |  | 1 | [7 empty] | 1
S2D\Mackie_NLCG\load_log_iso.m | load_log_iso.m |  |  |  | 1 | [7 empty] | 1
S2D\Mackie_NLCG\load_mdl.m | load_mdl.m |  |  |  | 1 | [7 empty] | 1
S2D\Mackie_NLCG\load_nlcgout.m | load_nlcgout.m |  |  |  | 1 | [7 empty] | 1
S2D\Mackie_NLCG\load_par_aniso.m | load_par_aniso.m |  |  |  | 1 | [7 empty] | 1
S2D\Mackie_NLCG\load_par_iso.m | load_par_iso.m |  |  |  | 1 | [7 empty] | 1
S2D\Mackie_NLCG\load_sites.m | load_sites.m |  |  |  | 1 | [7 empty] | 1
S2D\Mackie_NLCG\load_sns.m | load_sns.m |  |  |  | 1 | [7 empty] | 1
S2D\Mackie_NLCG\load_stat.m | load_stat.m |  |  |  | 1 | [7 empty] | 1
S2D\Mackie_NLCG\nlcg_mdl_aniso.m | nlcg_mdl_aniso.m |  |  |  | 1 | [7 empty] | 1
S2D\Mackie_NLCG\nlcg_mdl_iso.m | nlcg_mdl_iso.m |  |  |  | 1 | [7 empty] | 1
S2D\Mackie_NLCG\nlcg_mdl_iso_orig.m | nlcg_mdl_iso_orig.m |  |  |  | 1 | [7 empty] | 1
S2D\Mackie_NLCG\nlcg_sns.m | nlcg_sns.m |  |  |  | 1 | [7 empty] | 1
S2D\Mackie_NLCG\plot_objfun.m | plot_objfun.m |  |  |  | 1 | [7 empty] | 1
S2D\Mackie_NLCG\plotdat.m | plotdat.m |  |  |  | 1 | [7 empty] | 1
S2D\Mackie_NLCG\plotrms.m | plotrms.m |  |  |  | 1 | [7 empty] | 1
S2D\Mackie_NLCG\pmv20_aniso.m | pmv20_aniso.m |  |  |  | 1 | [7 empty] | 1
S2D\Mackie_NLCG\pmv20_iso.m | pmv20_iso.m |  |  |  | 1 | [7 empty] | 1
S2D\Mackie_NLCG\scales.m | scales.m |  |  |  | 1 | [7 empty] | 1
S2D\S2D_v1.m | S2D_v1.m |  |  |  | 1 | [7 empty] | 1
S3D\S3D_v1.m | S3D_v1.m | 1 | [10 empty] | 1
user_defaults.m |  | 1 | 1 | 1 | [8 empty] | 3
Utils\curve_intersection.m | curve_intersection.m | [11 empty] | 0
Utils\Figures\hist2d.m | hist2d.m | 1 | [10 empty] | 1
Utils\Figures\logerrorbar.m | logerrorbar.m | 1 | 1 | 1 | [8 empty] | 3
Utils\Figures\manual_legend.m | manual_legend.m | 1 | [10 empty] | 1
Utils\Figures\print_figure.m | print_figure.m | 1 | 1 | [9 empty] | 2
Utils\Figures\rose_geog.m | rose_geog.m |  | 1 | [9 empty] | 1
Utils\Figures\set_figure_size.m | set_figure_size.m |  | 1 | [9 empty] | 1
Utils\get_pseudo_section_indices.m | get_pseudo_section_indices.m |  | 1 | [9 empty] | 1
Utils\getquadrant.m | getquadrant.m | [11 empty] | 0
Utils\ginputExtra.m | ginputExtra.m | 1 | 1 | [9 empty] | 2
Utils\inpaint_nans.m | inpaint_nans.m |  | 1 | 1 | [8 empty] | 2
Utils\make_nan_data.m | make_nan_data.m | 1 | [10 empty] | 1
Utils\Mapping\deg2utm.m | deg2utm.m | 1 | 1 | [9 empty] | 2
Utils\Mapping\dms2deg.m | dms2deg.m | 1 | 1 | [9 empty] | 2
Utils\Mapping\download_srtm.m | download_srtm.m | 1 | 1 | [9 empty] | 2
Utils\Mapping\geo2utm.m | geo2utm.m | 1 | 1 | [9 empty] | 2
Utils\Mapping\grdread2.m | grdread2.m | 1 | 1 | [9 empty] | 2
Utils\Mapping\haversine.m | haversine.m | 1 | 1 | [9 empty] | 2
Utils\Mapping\haversine_d.m | haversine_d.m | 1 | 1 | [9 empty] | 2
Utils\Mapping\kml2geo.m | kml2geo.m | 1 | 1 | [9 empty] | 2
Utils\Mapping\m_map\Contents.m | Contents.m | 1 | 1 | [9 empty] | 2
Utils\Mapping\m_map\m_coast.m | m_coast.m | 1 | 1 | [9 empty] | 2
Utils\Mapping\m_map\m_contour.m | m_contour.m | 1 | 1 | [9 empty] | 2
Utils\Mapping\m_map\m_contourf.m | m_contourf.m | 1 | 1 | [9 empty] | 2
Utils\Mapping\m_map\m_coord.m | m_coord.m | 1 | 1 | [9 empty] | 2
Utils\Mapping\m_map\m_demo.m | m_demo.m | 1 | 1 | [9 empty] | 2
Utils\Mapping\m_map\m_elev.m | m_elev.m | 1 | 1 | [9 empty] | 2
Utils\Mapping\m_map\m_etopo2.m | m_etopo2.m | 1 | 1 | [9 empty] | 2
Utils\Mapping\m_map\m_fdist.m | m_fdist.m | 1 | 1 | [9 empty] | 2
Utils\Mapping\m_map\m_fill.m | m_fill.m | 1 | 1 | [9 empty] | 2
Utils\Mapping\m_map\m_geo2mag.m | m_geo2mag.m | 1 | 1 | [9 empty] | 2
Utils\Mapping\m_map\m_geodesic.m | m_geodesic.m | 1 | 1 | [9 empty] | 2
Utils\Mapping\m_map\m_grid.m | m_grid.m | 1 | 1 | [9 empty] | 2
Utils\Mapping\m_map\m_gshhs.m | m_gshhs.m | 1 | 1 | [9 empty] | 2
Utils\Mapping\m_map\m_gshhs_c.m | m_gshhs_c.m | 1 | 1 | [9 empty] | 2
Utils\Mapping\m_map\m_gshhs_f.m | m_gshhs_f.m | 1 | 1 | [9 empty] | 2
Utils\Mapping\m_map\m_gshhs_h.m | m_gshhs_h.m | 1 | 1 | [9 empty] | 2
Utils\Mapping\m_map\m_gshhs_i.m | m_gshhs_i.m | 1 | 1 | [9 empty] | 2
Utils\Mapping\m_map\m_gshhs_l.m | m_gshhs_l.m | 1 | 1 | [9 empty] | 2
Utils\Mapping\m_map\m_hatch.m | m_hatch.m | 1 | 1 | [9 empty] | 2
Utils\Mapping\m_map\m_idist.m | m_idist.m | 1 | 1 | [9 empty] | 2
Utils\Mapping\m_map\m_legend.m | m_legend.m | 1 | 1 | [9 empty] | 2
Utils\Mapping\m_map\m_line.m | m_line.m | 1 | 1 | [9 empty] | 2
Utils\Mapping\m_map\m_ll2xy.m | m_ll2xy.m | 1 | 1 | [9 empty] | 2
Utils\Mapping\m_map\m_lldist.m | m_lldist.m | 1 | 1 | [9 empty] | 2
Utils\Mapping\m_map\m_mag2geo.m | m_mag2geo.m | 1 | 1 | [9 empty] | 2
Utils\Mapping\m_map\m_patch.m | m_patch.m | 1 | 1 | [9 empty] | 2
Utils\Mapping\m_map\m_pcolor.m | m_pcolor.m | 1 | 1 | [9 empty] | 2
Utils\Mapping\m_map\m_plot.m | m_plot.m | 1 | 1 | [9 empty] | 2
Utils\Mapping\m_map\m_plotbndry.m | m_plotbndry.m | 1 | 1 | [9 empty] | 2
Utils\Mapping\m_map\m_proj.m | m_proj.m | 1 | 1 | [9 empty] | 2
Utils\Mapping\m_map\m_quiver.m | m_quiver.m | 1 | 1 | [9 empty] | 2
Utils\Mapping\m_map\m_range_ring.m | m_range_ring.m | 1 | 1 | [9 empty] | 2
Utils\Mapping\m_map\m_scale.m | m_scale.m | 1 | 1 | [9 empty] | 2
Utils\Mapping\m_map\m_tba2b.m | m_tba2b.m | 1 | 1 | [9 empty] | 2
Utils\Mapping\m_map\m_tbase.m | m_tbase.m | 1 | 1 | [9 empty] | 2
Utils\Mapping\m_map\m_text.m | m_text.m | 1 | 1 | [9 empty] | 2
Utils\Mapping\m_map\m_track.m | m_track.m | 1 | 1 | [9 empty] | 2
Utils\Mapping\m_map\m_ungrid.m | m_ungrid.m | 1 | 1 | [9 empty] | 2
Utils\Mapping\m_map\m_usercoast.m | m_usercoast.m | 1 | 1 | [9 empty] | 2
Utils\Mapping\m_map\m_vec.m | m_vec.m | 1 | 1 | [9 empty] | 2
Utils\Mapping\m_map\m_xy2ll.m | m_xy2ll.m | 1 | 1 | [9 empty] | 2
Utils\Mapping\m_map\m_xydist.m | m_xydist.m | 1 | 1 | [9 empty] | 2
Utils\Mapping\m_map\private\clabel.m | clabel.m | 1 | 1 | [9 empty] | 2
Utils\Mapping\m_map\private\m_coasts.mat | m_coasts.mat | 1 | 1 | [9 empty] | 2
Utils\Mapping\m_map\private\mc_coords.m | mc_coords.m | 1 | 1 | [9 empty] | 2
Utils\Mapping\m_map\private\mp_azim.m | mp_azim.m | 1 | 1 | [9 empty] | 2
Utils\Mapping\m_map\private\mp_conic.m | mp_conic.m | 1 | 1 | [9 empty] | 2
Utils\Mapping\m_map\private\mp_cyl.m | mp_cyl.m | 1 | 1 | [9 empty] | 2
Utils\Mapping\m_map\private\mp_omerc.m | mp_omerc.m | 1 | 1 | [9 empty] | 2
Utils\Mapping\m_map\private\mp_tmerc.m | mp_tmerc.m | 1 | 1 | [9 empty] | 2
Utils\Mapping\m_map\private\mp_utm.m | mp_utm.m | 1 | 1 | [9 empty] | 2
Utils\Mapping\m_map\private\mu_coast.m | mu_coast.m | 1 | 1 | [9 empty] | 2
Utils\Mapping\m_map\private\mu_util.m | mu_util.m | 1 | 1 | [9 empty] | 2
Utils\Mapping\plot_geoboundaries.m | plot_geoboundaries.m | 1 | [10 empty] | 1
Utils\Mapping\plot_geoboundaries_diagonal_section.m | plot_geoboundaries_diagonal_section.m | 1 | [10 empty] | 1
Utils\Mapping\read_hgt\dem.m | dem.m |  | 1 | 1 | [8 empty] | 2
Utils\Mapping\read_hgt\landcolor.m | landcolor.m |  | 1 | 1 | [8 empty] | 2
Utils\Mapping\read_hgt\readhgt.m | readhgt.m |  | 1 | 1 | [8 empty] | 2
Utils\Mapping\read_hgt\seacolor.m | seacolor.m |  | 1 | 1 | [8 empty] | 2
Utils\Mapping\set_map_projection.m | set_map_projection.m |  | 1 | [9 empty] | 1
Utils\Mapping\utm2geo.m | utm2geo.m | 1 | 1 | 1 | [8 empty] | 3
Utils\mv.m | mv.m | 1 | 1 | 1 | [8 empty] | 3
Utils\nearestpoint.m | nearestpoint.m | 1 | [10 empty] | 1
Utils\nnls.m | nnls.m |  | 1 | [9 empty] | 1
Utils\Statistics\calc_rms.m | calc_rms.m | 1 | [10 empty] | 1
Utils\Statistics\detailed_statistics.m | detailed_statistics.m | 1 | [10 empty] | 1
Utils\Statistics\histfit.m | histfit.m | 1 | [8 empty] | 1 |  | 2
Utils\Statistics\statistics.m | statistics.m | 1 | [10 empty] | 1
Utils\Statistics\strike_stats.m | strike_stats.m |  | 1 | [9 empty] | 1
Write_Functions\write_data_2DNLCG.m | write_data_2DNLCG.m |  |  |  | 1 | [7 empty] | 1
Write_Functions\write_data_edi.m | write_data_edi.m | 1 | [10 empty] | 1
Write_Functions\write_data_modem.m | write_data_modem.m |  |  | 1 | [8 empty] | 1
Write_Functions\write_model_modem.m | write_model_modem.m |  |  | 1 | [8 empty] | 1
Write_Functions\write_model_wsinv.m | write_model_wsinv.m |  |  | 1 | [8 empty] | 1
Write_Functions\write_modem_covariance.m | write_modem_covariance.m |  |  | 1 | [8 empty] | 1
Write_Functions\write_section.m | write_section.m | 1 | [10 empty] | 1
Write_Functions\write_slices_cube_lat_long.m | write_slices_cube_lat_long.m | 1 | [10 empty] | 1
| user_defaults | 1 | [10 empty] | 1